## BRZ
Base Interval |  |  |  | 6 | k miles
Item | Note |  |  | 6 | 12 | 18 | 24 | 30 | 36 | 42 | 48 | 54 | 60 | 66 | 72 | 78 | 84 | 90 | 96 | 102 | 108 | 114 | 120 | 126 | 132 | 138 | 144 | 150
Accessory Drive Belt | - | I | 30 | bar: k miles 30; k miles 60; k miles 90; k miles 120; k miles 150
Engine Oil And Filter | under severe driving replace oil and filter every 3,000 miles or 3 months whichever comes first | R | 6 | bar: 6 6 to k miles 150
Engine Coolant | Subaru Super Coolant. 1st replacement interval is 11years/137,500 miles (220,000 km). 2nd replacement interval is 6 years/ 75,000 miles (120,000 km) after the 1st. If towing replace more often. Use Subaru coolant only, do not mix with other types or it will reduce protection. Always add Subaru cooling system conditioner whenever coolant is replaced. | R | 138 | bar: k miles 138
Cooling System - inspect hoses, radiator | Subaru Super Coolant. 1st replacement interval is 11years/137,500 miles (220,000 km). 2nd replacement interval is 6 years/ 75,000 miles (120,000 km) after the 1st. If towing replace more often. Use Subaru coolant only, do not mix with other types or it will reduce protection. Always add Subaru cooling system conditioner whenever coolant is replaced. | I | 30 | bar: k miles 30; k miles 60; k miles 90; k miles 120; k miles 150
Fuel System - inspect fuel system lines, connections | under severe driving, brake and steering system inspection should be performed every 6000 miles or 6 months whichever comes first | I | 30 | bar: k miles 30; k miles 60; k miles 90; k miles 120; k miles 150
Fuel Filter - replace fuel filter | under extremely cold or hot weather replace the filter more often | R | 72 | bar: k miles 72; k miles 144
Engine air filter | when used in dusty conditions, the air filter should be replaced more often | R | 30 | bar: k miles 30; k miles 60; k miles 90; k miles 120; k miles 150
Spark Plugs | - | R | 60 | bar: k miles 60; k miles 120
Differential fluid - front and rear gear oil | under severe driving replace every 15,000 miles or 15 months whichever comes first |  |  | #DIV/0! | #DIV/0! | #DIV/0! | #DIV/0! | #DIV/0! | #DIV/0! | #DIV/0! | #DIV/0! | #DIV/0! | #DIV/0! | #DIV/0! | #DIV/0! | #DIV/0! | #DIV/0! | #DIV/0! | #DIV/0! | #DIV/0! | #DIV/0! | #DIV/0! | #DIV/0! | #DIV/0! | #DIV/0! | #DIV/0! | #DIV/0! | #DIV/0!
Rear differential fluid | under severe driving replace every 15,000 miles or 15 months whichever comes first | I | 12 | bar: k miles 12; k miles 24; k miles 36; k miles 48; k miles 60; k miles 72; k miles 84; k miles 96; k miles 108; k miles 120; k miles 132; k miles 144
Brake fluid | when used in high humidity or mountainous areas replace the brake fluid and clutch fluid every 15,000 miles or 15 months whichever comes first | R | 30 | bar: k miles 30; k miles 60; k miles 90; k miles 120; k miles 150
Clutch fluid | when used in high humidity or mountainous areas replace the brake fluid and clutch fluid every 15,000 miles or 15 months whichever comes first | R | 30 | bar: k miles 30; k miles 60; k miles 90; k miles 120; k miles 150
Brake - pads, linings, front/rear axle boots, CV joints, axle half shaft, parking brake | under severe driving, brake and steering system inspection should be performed every 6000 miles or 6 months whichever comes first | I | 12 | bar: k miles 12; k miles 24; k miles 36; k miles 48; k miles 60; k miles 72; k miles 84; k miles 96; k miles 108; k miles 120; k miles 132; k miles 144
Clutch operation |  | I | 12 | bar: k miles 12; k miles 24; k miles 36; k miles 48; k miles 60; k miles 72; k miles 84; k miles 96; k miles 108; k miles 120; k miles 132; k miles 144
Steering and suspension | under severe driving, brake and steering system inspection should be performed every 6000 miles or 6 months whichever comes first | I | 12 | bar: k miles 12; k miles 24; k miles 36; k miles 48; k miles 60; k miles 72; k miles 84; k miles 96; k miles 108; k miles 120; k miles 132; k miles 144
Bearings - front and rear wheel bearing lubricant |  | I | 60 | bar: k miles 60; k miles 120
Tires - rotate tires | a tire should be replaced when the tread wear indicator appears as a solid band across the tread or at .063" tread depth (1.6mm) or less | P | 6 | bar: 6 6 to k miles 150
Cabin air filter - HVAC filter is behind the glovebox | when used in dusty conditions, the air filter should be replaced more often | R | 12 | bar: k miles 12; k miles 24; k miles 36; k miles 48; k miles 60; k miles 72; k miles 84; k miles 96; k miles 108; k miles 120; k miles 132; k miles 144
MODS:
Accessory Drive Belt |  | R | 10

## BRZ Severe
Base Interval |  |  |  | 3 | k miles
Item | Note |  |  | 3 | 6 | 9 | 12 | 15 | 18 | 21 | 24 | 27 | 30 | 33 | 36 | 39 | 42 | 45 | 48 | 51 | 54 | 57 | 60 | 63 | 66 | 69 | 72 | 75 | 78 | 81 | 84 | 87 | 90 | 93 | 96 | 99 | 102 | 105 | 108 | 111 | 114 | 117 | 120 | 123 | 126 | 129 | 132 | 135 | 138 | 141 | 144 | 147 | 150
Accessory Drive Belt | - | I | 30 | bar: k miles 30; k miles 60; k miles 90; k miles 120; k miles 150
Engine Oil And Filter | under severe driving replace oil and filter every 3,000 miles or 3 months whichever comes first | R | 3 | bar: 3 3 to k miles 150
Engine Coolant | Subaru Super Coolant. 1st replacement interval is 11years/137,500 miles (220,000 km). 2nd replacement interval is 6 years/ 75,000 miles (120,000 km) after the 1st. If towing replace more often. Use Subaru coolant only, do not mix with other types or it will reduce protection. Always add Subaru cooling system conditioner whenever coolant is replaced. | R | 75 | bar: k miles 75; k miles 150
Cooling System - inspect hoses, radiator | Subaru Super Coolant. 1st replacement interval is 11years/137,500 miles (220,000 km). 2nd replacement interval is 6 years/ 75,000 miles (120,000 km) after the 1st. If towing replace more often. Use Subaru coolant only, do not mix with other types or it will reduce protection. Always add Subaru cooling system conditioner whenever coolant is replaced. | I | 30 | bar: k miles 30; k miles 60; k miles 90; k miles 120; k miles 150
Fuel System - inspect fuel system lines, connections | under severe driving, brake and steering system inspection should be performed every 6000 miles or 6 months whichever comes first | I | 6 | bar: k miles 6; k miles 12; k miles 18; k miles 24; k miles 30; k miles 36; k miles 42; k miles 48; k miles 54; k miles 60; k miles 66; k miles 72; k miles 78; k miles 84; k miles 90; k miles 96; k miles 102; k miles 108; k miles 114; k miles 120; k miles 126; k miles 132; k miles 138; k miles 144; k miles 150
Fuel Filter - replace fuel filter | under extremely cold or hot weather replace the filter more often | R | 72 | bar: k miles 72; k miles 144
Engine air filter | when used in dusty conditions, the air filter should be replaced more often | R | 30 | bar: k miles 30; k miles 60; k miles 90; k miles 120; k miles 150
Spark Plugs | - | R | 60 | bar: k miles 60; k miles 120
Differential fluid - front and rear gear oil | under severe driving replace every 15,000 miles or 15 months whichever comes first |  |  | #DIV/0! | #DIV/0! | #DIV/0! | #DIV/0! | #DIV/0! | #DIV/0! | #DIV/0! | #DIV/0! | #DIV/0! | #DIV/0! | #DIV/0! | #DIV/0! | #DIV/0! | #DIV/0! | #DIV/0! | #DIV/0! | #DIV/0! | #DIV/0! | #DIV/0! | #DIV/0! | #DIV/0! | #DIV/0! | #DIV/0! | #DIV/0! | #DIV/0! | #DIV/0! | #DIV/0! | #DIV/0! | #DIV/0! | #DIV/0! | #DIV/0! | #DIV/0! | #DIV/0! | #DIV/0! | #DIV/0! | #DIV/0! | #DIV/0! | #DIV/0! | #DIV/0! | #DIV/0! | #DIV/0! | #DIV/0! | #DIV/0! | #DIV/0! | #DIV/0! | #DIV/0! | #DIV/0! | #DIV/0! | #DIV/0! | #DIV/0!
Rear differential fluid | under severe driving replace every 15,000 miles or 15 months whichever comes first | R | 15 | bar: k miles 15; k miles 30; k miles 45; k miles 60; k miles 75; k miles 90; k miles 105; k miles 120; k miles 135; k miles 150
Brake fluid | when used in high humidity or mountainous areas replace the brake fluid and clutch fluid every 15,000 miles or 15 months whichever comes first | R | 15 | bar: k miles 15; k miles 30; k miles 45; k miles 60; k miles 75; k miles 90; k miles 105; k miles 120; k miles 135; k miles 150
Clutch fluid | when used in high humidity or mountainous areas replace the brake fluid and clutch fluid every 15,000 miles or 15 months whichever comes first | R | 15 | bar: k miles 15; k miles 30; k miles 45; k miles 60; k miles 75; k miles 90; k miles 105; k miles 120; k miles 135; k miles 150
Brake - pads, linings, front/rear axle boots, CV joints, axle half shaft, parking brake | under severe driving, brake and steering system inspection should be performed every 6000 miles or 6 months whichever comes first | I | 12 | bar: k miles 12; k miles 24; k miles 36; k miles 48; k miles 60; k miles 72; k miles 84; k miles 96; k miles 108; k miles 120; k miles 132; k miles 144
Clutch operation |  | I | 12 | bar: k miles 12; k miles 24; k miles 36; k miles 48; k miles 60; k miles 72; k miles 84; k miles 96; k miles 108; k miles 120; k miles 132; k miles 144
Steering and suspension | under severe driving, brake and steering system inspection should be performed every 6000 miles or 6 months whichever comes first | I | 6 | bar: k miles 6; k miles 12; k miles 18; k miles 24; k miles 30; k miles 36; k miles 42; k miles 48; k miles 54; k miles 60; k miles 66; k miles 72; k miles 78; k miles 84; k miles 90; k miles 96; k miles 102; k miles 108; k miles 114; k miles 120; k miles 126; k miles 132; k miles 138; k miles 144; k miles 150
Bearings - front and rear wheel bearing lubricant |  | I | 60 | bar: k miles 60; k miles 120
Tires - rotate tires | a tire should be replaced when the tread wear indicator appears as a solid band across the tread or at .063" tread depth (1.6mm) or less | P | 3 | bar: 3 3 to k miles 150
Cabin air filter - HVAC filter is behind the glovebox | when used in dusty conditions, the air filter should be replaced more often | R | 12 | bar: k miles 12; k miles 24; k miles 36; k miles 48; k miles 60; k miles 72; k miles 84; k miles 96; k miles 108; k miles 120; k miles 132; k miles 144
MODS:
Accessory Drive Belt |  | R | 10 | bar: k miles 30; k miles 60; k miles 90; k miles 120; k miles 150

## WRX
Base Interval |  |  |  | 7.5 | k miles
Item | Note |  |  | 7.5 | 15 | 22.5 | 30 | 37.5 | 45 | 52.5 | 60 | 67.5 | 75 | 82.5 | 90 | 97.5 | 105 | 112.5 | 120 | 127.5 | 135 | 142.5 | 150 | 157.5 | 165 | 172.5 | 180 | 187.5
Accessory belt | - | I | 30 |  |  |  | I |  |  |  | I |  |  |  | I |  |  |  | I |  |  |  | I |  |  |  | I
Camshaft Belt - rubber timing belt |  | I | 30 |  |  |  | I |  |  |  | I |  |  |  | I |  |  |  | I |  |  |  | I |  |  |  | I
Camshaft Belt - rubber timing belt |  | R | 105 | [13 empty] | R
Engine Oil And Filter | under Severe driving replace ever 3,750 miles. Turbos must have the synthetic oil service done at least every 3,750 miles or 3 3/4 months | R | 7.5 | R | R | R | R | R | R | R | R | R | R | R | R | R | R | R | R | R | R | R | R | R | R | R | R | R
Engine Coolant | Subaru Super Coolant. 1st replacement interval is 11years/137,500 miles (220,000 km). 2nd replacement interval is 6 years/ 75,000 miles (120,000 km) after the 1st. If towing replace more often. Use Subaru coolant only, do not mix with other types or it will reduce protection | R | 135 | [17 empty] | R
Inspect fuel system, lines, connections | under severe driving inspect 7,500-15,000 miles | I | 30 |  |  |  | I |  |  |  | I |  |  |  | I |  |  |  | I |  |  |  | I |  |  |  | I
Replace fuel filter |  | R | 60 | [7 empty] | R | [7 empty] | R | [7 empty] | R
Engine air filter | under severe driving replace 7,500-15,000 miles | R | 30 |  |  |  | R |  |  |  | R |  |  |  | R |  |  |  | R |  |  |  | R |  |  |  | R
Spark Plugs |  | R | 60 | [7 empty] | R | [7 empty] | R | [7 empty] | R
Transmission/differential fluid - Front/rear gear oil | under severe driving replace 30,000 miles | I | 30 |  |  |  | I |  |  |  | I |  |  |  | I |  |  |  | I |  |  |  | I |  |  |  | I
Brake fluid | under severe driving replace 7,500-15,000 miles | R | 30 |  |  |  | R |  |  |  | R |  |  |  | R |  |  |  | R |  |  |  | R |  |  |  | R
Brake - pads, linings, front/rear axle boots, CV joints, axle half shaft, parking brake | under severe driving replace 7,500-15,000 miles | I | 15 |  | I |  | I |  | I |  | I |  | I |  | I |  | I |  | I |  | I |  | I |  | I |  | I
Clutch |  | I | 15 |  | I |  | I |  | I |  | I |  | I |  | I |  | I |  | I |  | I |  | I |  | I |  | I
Steering and suspension | under severe driving replace 7,500-15,000 miles | I | 15 |  | I |  | I |  | I |  | I |  | I |  | I |  | I |  | I |  | I |  | I |  | I |  | I
Front/rear wheel bearing lubricant |  | I | 60 | [7 empty] | I | [7 empty] | I | [7 empty] | I
Rotate tires |  | P | 7.5 | P | P | P | P | P | P | P | P | P | P | P | P | P | P | P | P | P | P | P | P | P | P | P | P | P
Valve clearance |  | I | 105 | [13 empty] | I
Cabin air filter -behind the glovebox | replace the paper filter (behind glovebox) every 1-2 years depending on air conditions | R | 15 |  | R |  | R |  | R |  | R |  | R |  | R |  | R |  | R |  | R |  | R |  | R |  | R
SRS Airbags | inspect every 10 years | P | 105 | [13 empty] | P
MODS:
Inspect Engine air filter |  | I | 3.75
Clean Engine air filter |  | P | 10
Rear differential fluid | GL5 75W90 LSD | R | 10

## WRX Severe
Base Interval |  |  |  | 3.75 | k miles
Item | Note |  |  | 3.75 | 7.5 | 11.25 | 15 | 18.75 | 22.5 | 26.25 | 30 | 33.75 | 37.5 | 41.25 | 45 | 48.75 | 52.5 | 56.25 | 60 | 63.75 | 67.5 | 71.25 | 75 | 78.75 | 82.5 | 86.25 | 90 | 93.75 | 97.5 | 101.25 | 105 | 108.75 | 112.5 | 116.25 | 120 | 123.75 | 127.5 | 131.25 | 135 | 138.75 | 142.5 | 146.25 | 150
Accessory belt | - | I | 30 | [7 empty] | I | [7 empty] | I | [7 empty] | I | [7 empty] | I | [7 empty] | I
Camshaft Belt - rubber timing belt |  | I | 30 | [7 empty] | I | [7 empty] | I | [7 empty] | I | [7 empty] | I | [7 empty] | I
Camshaft Belt - rubber timing belt |  | R | 105 | [27 empty] | R
Engine Oil And Filter | under Severe driving replace ever 3,750 miles. Turbos must have the synthetic oil service done at least every 3,750 miles or 3 3/4 months | R | 3.75 | R | R | R | R | R | R | R | R | R | R | R | R | R | R | R | R | R | R | R | R | R | R | R | R | R | R | R | R | R | R | R | R | R | R | R | R | R | R | R | R
Engine Coolant | Subaru Super Coolant. 1st replacement interval is 11years/137,500 miles (220,000 km). 2nd replacement interval is 6 years/ 75,000 miles (120,000 km) after the 1st. If towing replace more often. Use Subaru coolant only, do not mix with other types or it will reduce protection | R | 75 | [19 empty] | R | [19 empty] | R
Inspect fuel system, lines, connections | under severe driving inspect 7,500-15,000 miles | I | 15 |  |  |  | I |  |  |  | I |  |  |  | I |  |  |  | I |  |  |  | I |  |  |  | I |  |  |  | I |  |  |  | I |  |  |  | I |  |  |  | I
Replace fuel filter |  | R | 60 | [15 empty] | R | [15 empty] | R
Engine air filter | under severe driving replace 7,500-15,000 miles | R | 15 |  |  |  | R |  |  |  | R |  |  |  | R |  |  |  | R |  |  |  | R |  |  |  | R |  |  |  | R |  |  |  | R |  |  |  | R |  |  |  | R
Spark Plugs |  | R | 60 | [15 empty] | R | [15 empty] | R
Transmission/differential fluid - Front/rear gear oil | under severe driving replace 30,000 miles | I | 15 |  |  |  | I |  |  |  | I |  |  |  | I |  |  |  | I |  |  |  | I |  |  |  | I |  |  |  | I |  |  |  | I |  |  |  | I |  |  |  | I
Brake fluid | under severe driving replace 7,500-15,000 miles | R | 15 |  |  |  | R |  |  |  | R |  |  |  | R |  |  |  | R |  |  |  | R |  |  |  | R |  |  |  | R |  |  |  | R |  |  |  | R |  |  |  | R
Brake - pads, linings, front/rear axle boots, CV joints, axle half shaft, parking brake | under severe driving replace 7,500-15,000 miles | I | 15 |  |  |  | I |  |  |  | I |  |  |  | I |  |  |  | I |  |  |  | I |  |  |  | I |  |  |  | I |  |  |  | I |  |  |  | I |  |  |  | I
Clutch |  | I | 15 |  |  |  | I |  |  |  | I |  |  |  | I |  |  |  | I |  |  |  | I |  |  |  | I |  |  |  | I |  |  |  | I |  |  |  | I |  |  |  | I
Steering and suspension | under severe driving replace 7,500-15,000 miles | I | 15 |  |  |  | I |  |  |  | I |  |  |  | I |  |  |  | I |  |  |  | I |  |  |  | I |  |  |  | I |  |  |  | I |  |  |  | I |  |  |  | I
Front/rear wheel bearing lubricant |  | I | 60 | [15 empty] | I | [15 empty] | I
Rotate tires |  | P | 7.5 |  | P |  | P |  | P |  | P |  | P |  | P |  | P |  | P |  | P |  | P |  | P |  | P |  | P |  | P |  | P |  | P |  | P |  | P |  | P |  | P
Valve clearance |  | I | 105 | [27 empty] | I
Cabin air filter -behind the glovebox | replace the paper filter (behind glovebox) every 1-2 years depending on air conditions | R | 15 |  |  |  | R |  |  |  | R |  |  |  | R |  |  |  | R |  |  |  | R |  |  |  | R |  |  |  | R |  |  |  | R |  |  |  | R |  |  |  | R
SRS Airbags | inspect every 10 years | P | 105 | [27 empty] | P
MODS:
Inspect Engine air filter |  | I | 3.75
Clean Engine air filter |  | P | 10
Rear differential fluid | GL5 75W90 LSD | R | 10